## NTC_Class_C_Elements_2_Multi_Ch
No | Question | Option A | Option B | Option C | Option D | Answer
1 | A Class A licensee shall be allowed to operate HF fixed and mobile radio station with an output power not to exceed | 1000 w on SSB | 500 w on SSB | 2 kw on SSB | 100 kw on SSB | C
2 | Maximum power authorized for Class B operating HF (SSB) transmitter | 500 w pep | 1 kw pep | 2 kw pep | 3 kw pep | B
3 | Maximum power output for VHF transceivers authorized for Class C amateurs | 1000 w | 100 w | 50 w | 10 w | B
4 | Class C licensee shall be authorized to operate on HF fixed radio station with power output not to exceed | 100 w on SSB | 200 w on SSB | 500 w on SSB | 1 kw on SSB | B
5 | Maximum power authorized for Class C using HF fixed radio station on CW | 200 w | 100 w | 50 w | 25 w | B
6 | Class C is equivalent to _____________ of amateur radio. | General Class | Technician Class | Novice Class | Engineer Class | B
7 | General Class of amateur radio is also known as | Class A | Class B | Class C | Class D | B
8 | How many classes of amateurs are there in the Philippines? | 5 | 4 | 3 | 2 | C
9 | Morse code speed requirement for Class A amateur radio operator | 12 wpm | 8 wpm | 5 wpm | 3 wpm | C
10 | An amateur who failed to renew his license for more than ___________ shall be required to take another examination before another license is issued. | 2 years | 3 years | 5 years | 10 years | C
11 | Holders of 1st or 2nd class radiotelegraphy certificate shall be required to pass_________ in order to secure Class B certificate. | Element III | Element IV | Element II | Morse Code | C
12 | Holders of ECE license is qualified to hold Class B amateur license provided he passes | EL. 1 | EL. 2 | EL. 1&2 | EL. 3&4 only | B
13 | To facilitate the reception of distress calls, all transmissions on 145 MHz shall be kept to a minimum and shall not exceed | 5 minutes | 3 minutes | 2 minutes | one minute | D
14 | This transmission may be sent over amateur radio stations | music | technical radio operation | commercial messages | profane language | B
15 | The transmission of the following messages are prohibited in the amateur bands | technical information | signal strength measurements | commercial and broadcast messages | call sign and bearing | C
16 | What is the radiotelephone safety signal? | MAYDAY | SECURITE | PAN | SOS | B
17 | Radiotelephone distress signal | HELP | MAYDAY | SOS | BREAK-BREAK | B
18 | What is the radiotelephone urgency signal? | MAYDAY | SECURITE | PAN | VVV | C
19 | What is the radio teletype distress signal? | MAYDAY | HELP | SOS | XXX | C
20 | Maximum term of an amateur radio station license | 5 years | 3 years | 2 years | 1 year | B
21 | When must an amateur license be filed for renewal without charges? ___ days before expiration. | 60 | 50 | 40 | 30 | D
22 | An amateur club station is licensed under the name of | the President | the Executive Secretary | the Trustee | the hired Commercial radio operator of the association | C
23 | How long should a logbook with distress traffic entry be kept? | 10 yrs | 8 yrs | 5 yrs | 2 yrs | C
24 | How long are logbooks normally kept? | 2 years | 3 years | 4 years | 5 years | A
25 | Amateurs from another country may be allowed to operate in the Philippines provided Filipinos are allowed to operate in their country. This arrangement is known as | Third Party Agreement | Reciprocal Agreement | Treaty | ITU Requirement | B
26 | Maximum fine for violation of Provision of Radio Laws and Regulations by an individual is | P2,000 fine or 2 yrs imprisonment | P5,000 fine or 2 yrs imprisonment | P2,000 fine or 5 yrs imprisonment | P5,000 fine or 5 yrs imprisonment | A
27 | Average passing grade in an amateur examination is 70%, provided no rating below | 70 | 60 | 50 | 40 | C
28 | In the Morse code exam, a candidate shall be considered passed if he can receive without error plain text during one minute provided at least ______ of the entire text for 5 minutes is transcribed. |  | 2/3 | 30% | 80% | B
29 | Number and letter combination assigned by NTC to provide positive identification to radio stations | code name | call sign | serial number | call number | B
30 | If the equipment of a radio station is capable of operating with RF power output in excess of _________, it should be provided with means of measuring the node voltage and current of the stage supplying power to the antenna. | 1 kw | 500 w | 200 w | 100 w | B
31 | Portable operation must not extend beyond _______ without obtaining specific authority for continual operation. | 90 days | 60 days | 30 days | 7 days | C
32 | Subject matters covered by Element II of Amateur Examination | Morse code transmission and reception | Radio Laws and Regulation | Practical Electricity | Radiotelephony | B
33 | Minimum age requirement for candidates for amateur examination | 21 yrs old | 18 yrs old | 15 yrs old | 12 yrs old | D
34 | The Philippines is divided into how many amateur districts? | 9 | 10 | 11 | 12 | A
35 | The Philippine government regulatory agency is | DFA | DOTC | NTC | Telof | C
36 | Simultaneous transmission of sound and picture (amateur TV) on all frequencies above _______ is allowed if authorized by NTC. | 30 MHz | 40 MHz | 40 MHz | 60 MHz | C
37 | In radio teletype transmission, the frequency shift shall not exceed | 685 Hz | 585 Hz | 850 Hz | 580 Hz | C
38 | The operation of an amateur club station is under the responsibility of the Trustee designated from among its | Class A members | Class B members | Class C members | Class D members | A
39 | NTC issues license for amateur repeater station operation to _________ of a club or association. | Class A | Class B | Class C | Trustee | D
40 | The VHF emergency and general calling frequency for radio telephony | 145 MHz +- 50 kHz | 145 MHz +- 25 kHz | 145 MHz +- 10 kHz | 145 MHz +- 5 kHz | B
41 | For every year that an amateur license had expired and filed for renewal, a surcharge equivalent to _____ shall be charged. | 50% | 75% | 80% | 100% | D
42 | Operation of portable stations must not extend beyond __________ in any other area without specific authority for continued operation. | one week | 2 weeks | one month | three months | C
43 | To qualify for accreditation, amateur radio associations should have at least | 55 | 45 | 35 | 25 | D
44 | The basic Radio Control Law is | Act 3986 | Act 3846 | Act 3486 | Act 3186 | B

## NTC_Class_C_Elements_3_Multi_Ch
No | Question | Option A | Option B | Option C | Option D | Answer
1 | Unit of capacitance | Henry | farad | siemens | ohms | B
2 | Unit of electric current | coulomb | ampere | siemens | watt | B
3 | Unit of inductance | Henry | farad | ampere | ohms | A
4 | Unit of inductive reactance | henrys | siemens | ohms | farad | C
5 | Unit of conductance | ohms | siemens | farad | Henry | B
6 | Unit of impedance | ohms | siemens | Henry | farad | A
7 | Unit of electric charge | current | coulomb | capacitance | inductance | B
8 | Unit of electric energy | watt-hour | kilowatts | watt-sec | kw-sec | A
9 | The unit of a cycle of a radio wave | hertz | kilohertz | cycles per second | kilocycles | A
16 | Siemens is a unit of | admittance | resistance | inductance | reactance | A
17 | HF is operating within the band | 3-30 MHz | 30-300 MHz | 300-300 MHz | 30-300 kHz | A
18 | Frequencies comprising Very High Frequency | 30-300 MHz | 300-3000 MHz | 30-300 kHz | 300-3000 kHz | A
19 | Frequencies comprising the Extra High Frequency | 30-300 GHz | 3-30 GHz | 300-300 GHz | 30-300 MHz | A
20 | Frequencies comprising Ultra High Frequency | 300-3000 MHz | 30-300 MHz | 3-30 MHz | 30-300 kHz | A
21 | Frequency band comprising SHF | 3-30 GHz | 30-300 MHz | 3-30 MHz | 300-3000 MHz | A
22 | Frequencies comprising Medium Frequency | 300-3000 kHz | 300-3000 MHz | 30-300 MHz | 3-30 GHz | A
23 | Audio waves are operating in the frequency band | 30 Hz - 30 kHz | 30-300 kHz | 300-3000 kHz | 3-30 MHz | A
24 | The frequency band used for shortwave radio broadcast is on | UHF | VHF | HF | SHF | C
25 | The frequency band (30-300) GHz is within the ________ band. | EHF | UHF | VHF | SHF | A
26 | The frequency band (30-300) MHz is also known as | MF | HF | VHF | UHF | C
27 | Which band is usable for line-of-sight propagation? | MF | HF | UHF | EHF | C
28 | Resistance (instrument) | ohmmeter | wattmeter | voltmeter | ammeter | A
29 | Power (instrument) | ohmmeter | wattmeter | voltmeter | ammeter | B
30 | Voltage (instrument) | ohmmeter | wattmeter | voltmeter | ammeter | C
31 | 1 microhenry is equal to | 0.000001 H | 0.0000001 H | 0.00000001 H | 0.000000001 H | A
32 | How many microfarads are there in 1 farad? | 1 million | 100,000 | 10,000 | 1000 | A
33 | The decimal equivalent of picofarad | 0.000001 F | 0.0000001 F | 0.00000001 F | 0.000000000001 F | D
34 | The prefix MEGA means, ten raised to the power | 10 | 6 | 8 | 12 | B
35 | Prefix PICO means | 10^-12 | 10^-3 | 10^-8 | 10^-6 | A
36 | Prefix TERA when used to express units of measurement is the reciprocal of the prefix | PICO | NANO | FEMTO | MICRO | A
37 | Farad | Inductance | Resistance | Capacitance | Conductance | C
38 | The symbol used to represent the effect of a reactance in an electric circuit | R | Z | X | C | C
39 | To increase the measuring range of an ammeter, connect a resistor __________ with the meter. | in series | in parallel | in series parallel | alternately in series | B
40 | Ohm's Law stated in formula | I = E/R | I = R/E | C = I/E | D = RE | A
41 | Formula of power when I and R are given | P=I^2R | P=R^2I | P=R^2/I | P=I^2/R | A
42 | A voltage of 220V across a resistor causes a current of 5-ampere flow. What is the power expended in the resistor? | 1100 w | 44 w | 63 w | 33 w | A
43 | What is the power dissipated when a lamp draws 2 amperes while connected to a 220V source? | 220 w | 240 w | 440 w | 880 w | C
44 | If resistance is doubled while voltage is constant, what happens to the current? | the current will be halved | quadrupled | remain constant | will be doubled | A
45 | For maximum current, dry cells should be connected | in parallel | in series | series-parallel | parallel-series | A
46 | Cells should be connected in series | to produce lower voltage | to produce lower current | to produce higher current | to produce higher voltage | D
47 | To produce higher output voltage, dry cells should be connected | series | series-parallel | parallel | parallel-series | A
48 | To get 4.5 volts dc using 1.5V batteries | 3 batteries in series | 3 batteries in parallel | 2 batteries in parallel | 2 batteries in series | A
49 | Two ordinary dry cell batteries connected in series produce | 1.5 V | 3 V | 6 V | 5 V | B
50 | Storage batteries are rated in | ampere/hour | ampere-sec | ampere-hour | ampere per hour | C

## NTC_Class_C_Elements_4_Multi_Ch
No | Question | Option A | Option B | Option C | Option D | Answer
1 | Spectrum analyzers are used to present test signal in _________. | frequency | time | space | amplitude domain | A
2 | What instrument is used to present test signals in frequency domain? | frequency meter | spectrum analyzer | digital oscilloscope | logic probe | B
3 | Grid-dip meter | generates pulsating DC voltage | used to measure resistance less than one ohm | designed to produce AF & RF bands | used for measuring resonant frequencies of radio frequency circuits | D
4 | Signal generator | generates pulsating DC voltage | used to measure resistance less than one ohm | designed to produce AF & RF bands | used for monitoring relative RF output during transmitter & antenna adjustment | C
5 | To simulate speech signal in SSB communication, this test is used | pre-emphasis test | two-tone test | three-tone test | pulse code test | B
6 | The origin of an interfering signal can be located with the use of direction finder by | triangulation | EMC analysis | surveillance | ECHO-tracking | A
7 | To generate pulsating DC voltage, what equipment is used? | RF generator | Hartley OSC | quartz | sweep generator | D
8 | What device is used to connect a balanced line to an unbalanced line? | SWR meter | balun | antenna transformer | impedance matcher | B
9 | Sweep generator is used to generate _________. | square DC voltage | rectangular DC voltage | unidirectional DC voltage | pulsating DC voltage | D
10 | Dummy antenna is used to | provide load | to propagate better | to reduce standing waves | to prevent unnecessary radiation that may cause interference | D
11 | The stage in an SSB operational transmitting system where distortion most likely occurs | final amp | buffer amp | modulator | oscillator | C
12 | What SWR shows the worst impedance match between transmission line and antenna? | 2:1 | 5:1 | 3:1 | 1:1 | B
13 | Ability of a circuit to discriminate against different signals | selectivity | S/N ratio | S/D ratio | sensitivity | A
14 | Instrument that measures high and low states of ICs | VTVB | logic probe | thermocouple | grid-dip meter | B
15 | What is used to effect good impedance match between the transmitter and the antenna? | coax cable | antenna coupler | SWR meter | resistometer | B
16 | Multi-element antenna provides high directivity aside from | wider angle of maximum radiation | greater angle of refraction | omni-directional beam | high gain | D
17 | Instrument used to measure voltage in an electrical circuit | galvanometer | ohmmeter | voltmeter | ammeter | C
18 | Instrument used to monitor relative RF output during transmitter and antenna adjustments | spectrum analyzer | Wheatstone bridge | grid-dip meter | thermocouple | C
19 | Instrument used to measure electric power | power meter | watt-hour meter | wattmeter | potentiometer | C
20 | Instrument used to present test signals in frequency domain | frequency counter | signal generator | spectrum analyzer | oscilloscope | C
21 | Instrument used to measure resistance with value less than one ohm | ohmmeter | multimeter | Wheatstone bridge | thermocouple | C
22 | A Wheatstone bridge measures | standing wave ratio | resistance | operating frequency | field strength | B
23 | Frequency band used by an AM broadcast station at 860 kHz | Medium Frequency | High Frequency | Very High Frequency | Ultra High Frequency | A
24 | At frequency 144 MHz, operation is within | VHF | HF | VLF | UHF | A
25 | Frequency 430 MHz is within the band called | UHF | SHF | EHF | VHF | A
26 | Frequency 7.100 MHz is within the | MF | HF | VHF | UHF | B
27 | The frequency band most useful for SSB communication is | HF | VHF | UHF | MF | A
28 | What is the frequency when wavelength is 2 meters? | 150 MHz | 150 kHz | 150 GHz | 15 MHz | A
29 | If operating frequency is 7 MHz, wavelength is approximately | 20 m | 40 m | 50 m | 2 m | B
30 | If operating frequency is 150 MHz, wavelength is | 2 m | 5 m | 10 m | 15 m | A
31 | Frequency when wavelength is one meter | 300 MHz | 150 MHz | 30 MHz | 3 MHz | A
32 | The wavelength of 150 MHz is | 2 m | 3 m | 4 m | 5 m | A
33 | What is the second harmonic of 1200 Hz? | 600 Hz | 2400 Hz | HF | 600 kHz | B
34 | Device used to connect a balanced line to an unbalanced line | balanced modulator | balanced amplifier | balanced reactor | balun | D
35 | Why are antenna couplers used? | to increase SWR | to effect minimum transfer of energy to antenna | to attain high standing wave | to effect good match between transmitter and antenna | D
36 | Origin of an interfering signal can be determined by triangulation using | power instrument | frequency counter | all band radio receiver | radio direction finder | D
37 | Connect a resistor in series with a meter to ________ the measuring range of a voltmeter. | increase | decrease | raise to infinity | maintain | A
38 | Wires used in antennas and coils are stranded to prevent | flywheel effect | Faraday effect | Skin effect | eddy-current loss | C
39 | Tendency of RF current to flow along the surface of wire at high frequencies | Faraday's effect | magnetizing effect | Flywheel effect | skin effect | D